## Sheet1
query id | 25 | 50 | 100
1 | mention global_net_threshold | give the command "triton_part_design -global_net_threshold X" (X indicates a number greater than 1000) | suggest setting a larger value of global_net_threshold
2 |  | both die and core area are mentioned | mention utilization or "-utilization" in answer or command, or give the command "initialize_floorplan -utilization 70 -aspect_ratio 0.3"
3 |  | (1) give the command "initialize_floorplan" (2) provide the option "-core_space"
4 | explain that width of the die is 200; mention that in the instruction `-x_offset` is set to be 300; mention the option "-x_offset" |  | mention that `-x_offset` should be a value less than 200 or the die width
5 |  | mention option "-mirrored_pins" | explain that the number of pins in the `mirrored_pins` list must be even
6 | mention option "-region"; mention option "-mirrored_pins" |  | explain that `-region` and `-mirrored_pins` options can not be set at the same time
7 | mention option "-group" | mention option "-pin_names" | give the reason--the command needs to include both "-pin_names" and "-group"
8 | explain the space is too small |  | provide the command "set_io_pin_constraint -region top:10-^ -pin_names {*}"(^ is a number larger than 30); give the solution about setting larger range of `-region`
9 | mention the option "-direction" or the option "-region" | give the command "set_io_pin_contraint -direction INPUT -region top:*"; mention using the command "place_pins" in the last step
10 |  | mention using "-exclude" option; give the command "place_pins"
11 |  | mention that pins are assigned to multiple groups; suggest that each pin should be assigned to one group;
12 |  | mention using the "-force_to_die_boundary" flag; give the "place_pin" command
13 | mention that there are no routing tracks for metal3 | suggest using "make_tracks" command to generate routing tracks; mention using the command "place_pins" in the last step
14 |  | mention the use of "set_pin_length_extension" command; explain that command "set_pin_length_extension" can cause pins to extend outside the die area
15 |  | mention that pin qq is not found in the design; suggest verifying that the pin qq exists in the design
16 |  |  | explain that "place_pin" can only place one pin at a time; provide an example of a correct command, where the command `place_pin` only takes a pin
17 | mention the minimum width for metal7 is 0.4u | provide the command "place_pin -pin_name clk -layer metal7 -location {40 30} -pin_size {1.6 ^}"(^ is a number larger than or equal to 0.4); mention setting a larger number of pin height or mention that the pin height(0.35) is smaller than minimum width
18 |  | suggest setting rows or columns; suggest changing the value of the "pitch"
19 |  | give the option "-offset" in the "make_io_sites" command; explain the argument "-offset" controls the offset from the die edge to the row
20 |  | mention that the terminal has no shape on the top layer (metal10); mention using "-allow_non_top_layer" flag in place_io_terminals command
21 |  | mention the option "-offset" to adjust the bondpad placement; mention the command "place_bondpad"
22 |  | mention that the correct master is PADCELL_SIG_V instead of PADCELL_SIG_H or give the correct command 'place_pad -master PADCELL_SIG_V -row IO_WEST -location 600 "u_ddr_cke_o"'; explain the error is due to a mismatch in the master cell
23 |  |  | mention using the "place_io_fill" command
24 |  | mention enabling the "corner_max_wl" style; mention using command "macro_placement"
25 |  | mention setting the option "-halo"; mention using command 'macro_placement'
26 |  | mention using the "cut_rows" command to remove rows overlapping with the macro; give the option "-endcap_master"
27 |  |  | give the command "tapcell_ripup"
28 | explain the error occurs due to no shapes or vias in the PDN grid; mention command "add_pdn_stripe"; mention command "add_pdn_connect"; mention using command "pdngen" in the last step
29 | give the command "add_pdn_connect"; | mention that the error is due to the missing connection between the two stripes before running 'pdngen'; provide the command "add_pdn_connect -layers {M1 M2}"
30 | give the command "add_pdn_stripe"; mention using command "pdngen" in the last step | mention increasing the value of -pitch to adjust the distance
31 |  | mention enabling "-extend_to_boundary" flag; mention the command "add_pdn_ring"
32 |  |  | provide the command "define_pdn_grid"
33 | explain the error is due to misalignment with the manufacturing grid; the widths is 2.001 | mention adjusting the width to a multiple of the grid value (0.0050)
34 |  | explain the error is caused by non-fixed instances in the power grid; mention enabling option "-floorplanning"
35 |  |  | provide command "cluster_flops"
36 |  | mention the density setting should be larger value | give the command "global_placement -init_density_penalty 0.01 -skip_initial_place -density 0.6"; mention the density setting should be larger than or equal to 0.6
37 |  | mention using the -incremental flag; mention using command "global_placement"
38 |  | mention the command "remove_buffers"; give the command 'remove_buffers input1'
39 |  | explain the warning is due to missing RC values; mention using the set_wire_rc command
40 |  | explain the error occurs because the design is not routed; mention ensuring the design is routed or the command "global_route" is run before running "estimate_parasitics"
41 |  | mention using "repair_clock_nets" command; mention using "-max_wire_length" option
42 |  | mention the option " -max_displacement"; mention changing the value for "-max_displacement"
43 |  |  | mention that standard cell overlap with block
44 |  |  | mention that instances "not aligned with the grid"
45 |  | mention enabling the `-obstruction_aware` flag; mention the command "clock_tree_synthesis"
46 |  | mention using "clock_tree_synthesis" for balancing; mention enabling "-balance_levels"
47 |  | provide command "draw_route_guides"; mention clknet_2_3__leaf_clk | give command "draw_route_guides clknet_2_3__leaf_clk"
48 |  | explain that the routing guide has not been generated; mention that "global_route" needs to be run before "draw_route_guides"
49 |  |  | mention using "-allow_congestion"
50 |  | mention option "set_global_routing_layer_adjustment"; mention using command "global_route" in the final step
51 |  | mention Identification of the incorrect layer names | give the correct layer name "metal1-metal5"
52 |  |  | provide the command "write_spef"
53 |  | give the command "gui::highlight_net" | give the command "gui::highlight_net _01233_"
54 |  |  | give the command "display_timing_cone"
55 |  |  | provide the command "report_wire_length"
56 |  |  | mention clicking the "Update" button
57 |  | mention enabling option "Windows" -> "DRC Viewer" | mention loading the DRC report file from "DRC Viewer" -> "Load"
58 |  | provide the command "repair_timing"; give the option "-setup"
59 |  | mention of enabling "-apply_ndr" flag; mention the command "clock_tree_synthesis"
60 |  | mention using "-critical_nets_percentage" option; mention using command "global_route"